## Tabelle1
	WIFI LoRa 32(V2)				WIFI LoRa 32 (V3)
	SX1276 and ESP32				SX1262 and ESP32-S3FN8
PIN	GPIO	Func	Device	Function for Wolfnet	GPIO	Func	Device	Function for Wolfnet
J2-1		GND				GND
J2-2		5V				5V
J2-3		Vext				Vext
J2-4		Vext				Vext
J2-5	3	RX	USB Port		44	RX	USB Port
J2-6	1	TX	USB Port		43	TX	USB Port
J2-7		RST	Button			RST	Button
J2-8	0	Button	button, programming		0	Button	Button
J2-9	22	SCL			36		V_ext_control
J2-10	19	MISO	LoRa_MISO		35		LED
J2-11	23				34
J2-12	18	CS	LoRa_CS		33
J2-13	5	SCK	LoRa_SCK, For Programming LOW		47
J2-14	15	SCL	OLED_SCL, For Programming HIGH	SCL_Fuel_Gauge	48
J2-15	2				26
J2-16	4	SDA	OLED_SDA	SDA_Fuel_Gauge	21		OLED_RST
J2-17	17				20	USB_D+
J2-18	16		OLED_RST		19	USB_D-
J3-1		GND				GND
J3-2		3V3				3V3
J3-3		3V3				3V3
J3-4	36	ADC_1_0		Analog-in for Battery	37	ADC_Ctrl
J3-5	37				46
J3-6	38				45
J3-7	39				42
J3-8	34		LoRa_DIO2		41
J3-9	35		LoRa_DIO1		40
J3-10	32		XTAL32		39
J3-11	33		XTAL32		38
J3-12	25	LED			1	VBAT_READ
J3-13	26		LoRa_DIO0		2			Analog-in for Battery
J3-14	27	MOSI	LoRa_MOSI		3
J3-15	14		LoRa_RST		4
J3-16	12		For Programming: LOW	Output Actuator	5			Output Actuator
J3-17	13		V_ext_control	Status LED	6			Status LED
J3-18	21	SDA			7
N/C					17		OLED_SDA
N/C					18		OLED_SCL
N/C					10		LoRa_MOSI
N/C					11		LoRa_MISO
N/C					12		LoRa_RST
N/C					13		LoRa_BUSY
N/C					14		DIO1
N/C					8		LoRa_NSS
N/C					9		LoRa_SCK
N/C